## Spec
| Stoves 2019 Electric Hobs | 444410188 SIH60SSTC Blk
Product Information
| GDHA SKU Code | 444410188
| GDHA SKU Description | SIH60SSTC Blk
60cm induction hob
| EAN | 5052263101883
Installation
| Electrical connection | Yes
| Lead Length (metres) | 1.1
| Fuse size (A) | 32
| With Plug/Type (eg Yes/UK) | No
| Terminal block position (Looking from back of appliance) | back of appliance
| Power supply | Electric
| Total Electrical Power Load at 240V (kW) | 7.2
Total Gas Power Load (kW)
| Supply frequency (Hz) | 50 or 60
| Phase (single or 3) | single or 3
Hob
| No of burners/elements | 4
| Hotplate type | black glass
| Controls position (facia / hotplate) | hotplate
| Front left (kW) | 3.0（Boost 4.0）
Rear left (kW)
Centre (kW)
| Rear right (kW) | 3.0（Boost 4.0）
Front right (kW)
| Easy clean ceramic glass surface | Yes
| Central on/off key | Yes
| Hot hob light | Yes
| Individual residual Heat Indicators | Yes
| Control type (rotary or touch) | Rotary touch
| Touch control hotplate | Yes
| Digital power display | Yes
| Power levels | 9
| Keep warm | Yes
| Pan over-heat detection | No
| Pan detection | Yes
| Child lock | Yes
| Boost function | Yes
| Bridge function / Griddle Zone | Yes
| Auto heat-up | No
| Auto stand-by | Yes
| Minute minder | Yes
| Timer | Yes
Facia
| Control Interface (rotary/touch) | Circle Touch
| Number of knobs | -
| Style of knob - colour & type | -
| Bezel - colour & type | No
| Oven/Grill markings location (knob, bezel, facia) | Facia
| Facia material | black glass
| Cladding type | -
| Cladding style/colour | -
| Facia cooling system | -
Screened Branding or Model Name
| Badge / Brand | Stoves
Product information
Packed
| Height (mm) | 115
| Width (mm) | 690
| Depth (mm) | 645
Unpacked
| Height (mm) | 60
| Width (mm) | 590
| Depth (mm) | 520
| Packed (kg) | 14
| Unpacked (kg) | 12.5