## Hood specs
|  | Brand | Stoves
SKU Name
Summary
|  | Product description | 60cm Curved Glass Hood (SS)
444410720
ST 600 GH Sta
V2 CRISTAL FC18-60 SS
Picture
|  | Product Type | Designer Hood
|  | Integrated or Wall Mounted | Wall Mounted
Hoods
|  | Hood type | Designer Hood
|  | No of fan speeds | 3
|  | Booster | Intensive
|  | Lights | 2*1.5W LED
|  | Timer (delayed stop) | -
|  | Slider control | -
|  | Push button | -
|  | Touch control | Yes
|  | Decorative Rail | -
|  | Grease Filter (Quantity & Type) | 2 x Aluminium filter
|  | Carbon Filter Included | No
|  | Carbon Filter Part No. | B15-TF08-097-JB
|  | Duct Kit Part No. (1m hose) | -
|  | Duct Kit Part No. (3m hose) | -
Extraction
|  | Min extraction rate (m3/h) | 361.27
|  | Max extraction rate (m3/h) | 491.46
|  | Max recirculation rate (m3/h) | -
|  | Extraction rate with boost (m3/h) | 599.77
|  | Motor rating (W) | 200
|  | Min noise level (dB) (acoustic pressure) | 50.43
|  | Max noise level (dB) (acoustic pressure) | 70.5
|  | Noise level with Boost (dB) (acoustic pressure) | 70.5
Energy
|  | Annual Energy Consumption (kWh/a) | 39.49
|  | Energy Efficienct Class | A
|  | Fluid Dynamic Efficiency | 29.51
|  | Fluid Dynamic Efficiency Class | A
|  | Lighting Efficiency | 48.27
|  | Lighting Efficiency Class | A
|  | Grease Filtering Efficiency Class | 85.18%
|  | Grease Filtering Efficiency | B
|  | Power Consumption in off mode (W) | 0
|  | Power Consumption in standby mode (W) | 0.34
Installation
|  | Supply voltage (V) | 220-240V
|  | Supply frequency | 50Hz
|  | Lead length | 1.5m
|  | Maximum rating | 203W
|  | Total electrical power load (kW) | 203W
|  | Total gas power load (kW) | -
|  | Fuse size (A) | 5
|  | Fitted 3 pin plug | -
|  | Position of ducting outlet | Top
|  | Ducting dia (mm) | 150
|  | Ducting Adapter 150/120mm Included | Yes
|  | Min height above hob (mm) | 650
Dimensions
Packed
|  | Height (mm) | 545
|  | Width (mm) | 640
|  | Depth (mm) | 385
|  | Weight (kg) | 15.5
Product
|  | Height (excl chimney where fitted) (mm) | 345
|  | Fascia Height Only (mm) | 66
|  | Width (mm) | 595
|  | Depth (mm) | 470
|  | Weight (kg) | 13.2
Cut Out (Built-in Installation)
|  | Height (mm) | -
|  | Width (mm) | -
|  | Depth (mm) | -
Chimney hood
|  | Min Chimney Height (incl hood) (mm) | 545
|  | Max Chimney Height (incl hood) (mm) | 995
|  | Chimney width (mm) | 324
|  | Chimney depth (mm) | 283
Product Supply Information
|  | Country of origin | China
Palette quantity
Layer quantity
No. layers
Finishes & codes
| Colour 1 |  | Stainless
|  | SKU code | 444410720
|  | EAN code | 5052263107205
|  | AS400/Aurora description | ST 600 GH Sta
Exclusive
Colour 2
SKU code
EAN code
AS400/Aurora description
Exclusive