## Combined
Stoves BI600G Gas Ovens |  |  | Stoves 70cm Built-In Gas | Stoves 60cm Built-In Gas | Stoves 70cm Built-In Elec
General
|  | Number of colour variants qty (colours) | 2 (blk,sta) | 2 (blk,sta) | 2 (blk,sta)
|  |  | - | - | -
|  |  | - | - | -
|  |  | - | - | -
Installation
|  | Gas type | NG | NG | -
|  | Gas inlet type | 1/2" BSP | 1/2" BSP | -
|  | Gas inlet position | Top rear right | Top rear right | -
|  | LPG convertible | No | Yes | -
|  | Electrical connection | Fixed wiring | Fixed wiring | Fixed wiring
|  | Lead Length (metres) | 1.8M | 1.8M | -
|  | Fuse size (A) | 13A | 13A | -
|  | With Plug/Type (eg Yes/UK) | No | No | -
|  | Terminal block position | - | - | Rear left
|  | Power supply | 240V | 230V | 240V
|  | Total Electrical Power Load (kW) | 1.76 | 1.75 | 4.685
|  | Total Gas Power Load (kW) | 4.3 | 2.4 | -
|  | Supply frequency (Hz) | 50Hz | 50Hz | 50Hz
|  | Phase (single or 3) | Single Phase | Single Phase | Single Phase
Main Cavity
|  | Function (grill, grill + oven) | Oven | Oven | Oven
|  | Fuel | Gas | Gas | Electric
|  | No. of functions | 1 | 3 | 4
Gas oven/grill
|  | Fixed rate gas grill | - | - | -
|  | Variable rate gas grill | - | - | -
|  | Conventional gas oven | Yes | Yes | -
|  | Fanned gas oven | - | - | -
|  | Automatic ignition | Yes | Yes | -
|  | Flame safety device | Yes | Yes | -
Electric oven/grill
|  | Fixed rate electric grill | - | Yes | -
|  | Fixed rate dual circuit electric grill | - | - | -
|  | Variable rate electric grill | - | - | -
|  | Variable rate dual circuit electric grill | - | - | -
|  | Fanned Grill | - | - | -
|  | Conventional electric oven | - | - | -
|  | Fanned electric oven | - | - | Yes
|  | Defrost | - | - | -
|  | Pizza function | - | - | -
|  | Bread proving function | - | - | Yes
|  | Keep warm function | - | - | Yes
|  | Light only | - | - | -
|  | Intensive bake (top, bottom & fan) | - | - | -
|  | Top heat only | - | - | -
|  | Base heat only | - | - | -
|  | Base heat with fan | - | - | -
|  | Grill with fan | - | - | -
|  | Slow cook | - | Yes | Yes
|  | Pyrolytic function | - | - | -
Cavity features
|  | Actual capacity (litres) | 59 | 69 | 59
|  | Usable capacity (litres) | 44 | 65 | 56
|  | Cavity front dimensions (HxWxD mm) | 300x470x430 | 350x470x430 | 300x470x430
|  | Power (kW) | 2.5 | 2.4 | -
|  | Power (Mj/h) | - | 4.70 | -
|  | Energy consumption (kWh) | 1.73 | 1.654
|  | Energy rating | A | A+ | A
|  | Standard light | - | - | -
|  | Halogen Light | 1 (rear) | 1 (rear) | 1 (rear)
|  | LED Lights | - | - | -
|  | Interior finish | Easy Clean Enamel | Easy Clean Enamel | Easy Clean Enamel
Cavity furniture
|  | No of shelves (type) | 2 (AU type) | 2 (range core type) | 2 (AU type)
|  | Usable area of shelf (WxD) | 460x305 | 460x305 | 460x305
|  | No of shelf positions | 7 (2 tele, 5 std) | 6 (4 tele pos'ns) | 7 (2 tele, 5 std)
|  | Guide for shelf 'short or full depth' (type) | - | full (range core type) | -
|  | Telescopic Guide (single or double extension) | Yes (single) | Yes (double) 1-set variable pos'ns | Yes (single)
|  | Shelf stops | Yes | Yes | Yes
|  | Grill Pan std | - | - | -
|  | Grill Pan / Meat Tin fullwidth | Yes | Yes | Yes
|  | Trivet std | - | - | -
|  | Trivet full width | - | Yes | -
|  | Grill pan handle (to match grill pan) | - | No | -
Special features (add below)
Main Door
Main door features
|  | Door opening | Drop down | Drop down | Drop down
|  | Arrest position | Yes | Yes | Yes
|  | Hinge type (std or soft close) | Soft Close | std | std
|  | Number of glazing | 2 | 2 | 2
|  | Handle style | Stoves mitred | Blk & Sta effect - Stoves mitred | Stoves mitred
|  | Door outer glass | Std black | Std black | Std black
|  | Inner glass | HR coated | HR coated | HR coated
|  | Cladding type | formed edges 3 sides | formed edges 3 sides | formed edges 3 sides
|  | Cladding style/colour | 'U' shaped | 'U' shaped - sta | 'U' shaped
|  | Screened Branding | - | - | -
|  | Badge / Brand | Yes - Stoves large 65x26 curved | Yes - Stoves large 65x26 curved | Yes - Stoves large 65x26 curved
Facia
Facia features
|  | Number of knobs | 2 | 1 | 3
|  | Style of knob - colour & type | Blk & Nic - Stoves 'Accolade' type | Blk & Nic - Stoves 'Accolade' type | Blk & Nic - Stoves 'Accolade' type
|  | Bezel - colour & type | - | - | -
|  | Oven/Grill markings location (knob, bezel, facia) | facia | facia | facia
|  | Facia material | Glass Blk | Glass Blk | Glass Blk
|  | Cladding type | formed edges 3 sides | formed edges 3 sides | formed edges 3 sides
|  | Cladding style/colour | 'n' shaped | 'n' shaped - sta | 'n' shaped
|  | Facia cooling system | Yes | Yes | Yes
|  | Screened Branding or Model Name | - | - | -
|  | Badge / Brand | - | - | -
Timer options
|  | Mechanical timer (pinger) | - | - | -
|  | Anologue timer | - | - | -
|  | LED clock/minute minder (display colour & size) | - | - | -
|  | LED clock/programmer (display colour & size) | - | - | Yes (white, 720 small)
|  | LED clock/programmer cook to off (display colour & size) | Yes (white, 720 small) | - | -
|  | Touch control clock/programmer (display colour & size) | - | - | -
|  | Touch control clock/programmer 'Cook To Off' (display colour & size) | - | Yes (white, large) | -
|  | Connectivety / Bluetooth | No | No | No
|  | Electronic clock / programmer | - | - | -
|  | Special aesthetic appearance (eg Sterling) | - | - | -
|  | Timer buttons (style & colour) | 'top hat', chrome | - | 'top hat', chrome
Literature
Handbook
|  | Full handbook / brand | - | - | -
|  | User Guide / Brand | Yes | Yes / Stoves | Yes
|  | Installation Instructions | Yes | Yes | Yes
|  | Quick start Guide | - | - | -
|  | Web Handbooks | Yes | Yes | Yes
|  | Languages | See countries of destination | English | See countries of destination
Warranty
|  | Warranty card / brand | Yes - Stoves | Yes - Stoves | Yes - Stoves
|  | D&G Guaratee label / brand | Yes - Stoves | Yes - Stoves | Yes - Stoves
Labels
|  | Made In Britain Label | Yes | Yes | Yes
|  | OEM Warranty Label | - | - | -
|  | Register My Appliance Label | - | - | -
|  | Wiring Diagram Label (dependant on country of destination) | - | - | -
|  | Any specific labelling requirements | - | - | -
Product information
Unpacked dimensions
|  | Height (mm) | 703 | 585 | 703
|  | Width (mm) | 595 | 595 | 595
|  | Depth (mm) | 550 | 555 | 550
Packed dimensions
|  | Height (mm) | 845 | 725 | 845
|  | Width (mm) | 660 | 660 | 660
|  | Depth (mm) | 720 | 720 | 720
Product weight
|  | Packed (kg) | 44 | 30.2 (sta) 29.8 (blk) | 45
|  | Unpacked (kg) | 41 | 28.0 | 42
Other requirements
|  | Countries of destination | UK, IE | UK, IE | UK, IE
|  | Conversion kit (supplied or optional extra) | No | Yes (optional extra) | -
|  | Inlet Adaptor | No | No | -
|  | Matching BI Hob new requirement | No | No | No
SKU codes
|  | Colour one | UK, IE | Stainless Steel | UK, IE
|  | Product name | No | ST BI600G Sta | -
|  | SKU | No | 444410816 | -
|  | EAN | No | 5052263108165 | No
|  | Colour two | UK, IE | Black | UK, IE
|  | Product name | No | ST BI600G Blk | -
|  | SKU | No | 444410817 | -
|  | EAN | No | 5052263108172 | No